## Environmental indicators
ENVIRONMENTAL INDICATORS | MAX : | 40 | MIN : | -2 | 40 | 100%
| Points |  | Max point | Min point | Completeness value | Completeness value %
General Risk Evaluation |  |  | 12 | 0 | 12 | 30%
Flood | 4
Fire | 1
Risk of landfill’s collapse | 2
Person accident | 1
Direct exposition to waste, (bio)gas and/or leachate |  | cf Social indicators
Other | 1
Unknown | 1
Specific Environmental Issue : |  | Impact of the LFM project | 2 | -2 | 4 | 10%
Yes (positive) | 2
Yes (negative) | -2
No | 0
Surface Water : |  |  | 2 | 0 | 2 | 5%
Contaminated (estimated) | 1
Contaminated (measured) | 2
High risk of contamination | 2
Medium risk of contamination | 1
Low risk of contamination | 0
No risk of contamination | 0
Unknown | 1
Geological context : |  |  | 2 | 0 | 2 | 5%
Highly permeable soil/rocks | 2
Medium | 1
Low | 0
Groundwater vulnerability |  |  | 11 | 0
Groundwater type (factor) : |  |  | 2 | 1 | 1 | 2.5%
Exploited | 2
Not exploited | 1
Groundwater contamination : |  |  | 3 | 0 | 3 | 7.5%
Contaminated groundwater (estimated) | 1
Contaminated groundwater (measured) | 2
High risk of contamination | 3
Medium risk of contamination | 2
Low risk of contamination | 1
No risk of contamination | 0
Unknown | 0
Landfill include in a catchment protection zone |  |  | 5 | 0 | 5 | 12.5%
Yes (close protection zone) | 5
Yes (extended protection zone) | 3
No | 0
Air emission (biogas, industrial gas, dust…) : |  |  | 2 | 0 | 2 | 5%
Yes | 2
No | 0
Unknown | 1
Biodiversity |  |  | 6 | 0
On site : |  |  | 4 | 0 | 4 | 10%
Yes | 0
No | 4
Site in Natura 2000 zone : |  |  | 2 | 0 | 2 | 5%
Yes | 0
No | 2
Erosion |  |  | 2 | 0 | 2 | 5%
None | 0
Weak | 0
Severe | 2
Potential | 0
Flooding risk |  |  | 3 | 1 | 2
Low | 1
Medium | 2
High | 3
Landfill producing leachates : |  |  | 1 | 0 | 1 | 2.5% | 0.09615%
Yes | 1
No | 0
Unknown | 0
Contamination of the soil surrounding the landfill |  |  | 0 | 0 | 0 | 0% | 0%
Yes | 0
No | 0
Unknown | 0
Note on A59: [Commentaire à thread] Votre version d’Excel vous permet de lire ce commentaire à thread. Toutefois, les modifications qui y sont apportées seront supprimées si le fichier est ouvert dans une version plus récente d’Excel. En savoir plus : https://go.microsoft.com/fwlink/?linkid=870924 Commentaire : Changé 5km en 100 m

## Social indicators
SOCIAL INDICATORS | MAX : | 22 | MIN : | -3 |  | 26 | 100%
|  |  |  | Max | Min | Completeness value | Completeness value %
General risk Evaluation | Points |  | Severe risk for human health caused by the landfill | 6 | 0 | 6 | 23.08%
Severe risk for human health | 6
Current use : |  |  | Current use of the site of the landfill, regardless its official use. | 2 | -4 | 6 | 23.08%
Residential use | -4
Commercial use | -4
Recreational use | -2
Natural reforestation with added value | 1
Natural reforestation without added value | 0
Cultivation (crop, biomass) | 2
Use for renewable energies | -1
LF in operation/zone included in LF in operation | 1
Others | 0
Territorial strategy aspects: |  |  |  | 6 | 0 | 6 | 23.08%
Existence of a redevelopment project nearby | 6
No project | 0
Unknown | 0
Surroundings |  |  | Main land use of land within a radius of 500 m around the boundaries of the landfill. | 2 | 0 | 2 | 7.692%
Natural :
Present | 0 | [6 empty] | Residential :
Potential | 0 | [6 empty] | Present | 2
None | 0 | [6 empty] | Potential | 1
Agricultural : | [7 empty] | None | 0
Present | 0 | [6 empty] | Recreational/touristic :
Potential | 0 | [6 empty] | Present | 0
None | 0 | [6 empty] | Potential | 0
Forest : | [7 empty] | None | 0
Present | 0
Potential | 0
None | 0
Residential :
Present | 2
Potential | 1
None | 0
Recreational/touristic :
Present | 0
Potential | 0
None | 0
Economical/services :
Present | 2
Potential | 1
None | 0
Industrial :
Present | 2
Potential | 1
None | 0
Social support : |  |  | Wishes of local residents or associations to see the landfill removed or reduced | 4 | 0 | 4 | 15.38%
Yes | 4
No | 0
Unknown | 0
Olfactory pollution |  |  |  | 1 | 0 | 1 | 3.846%
Olfactory pollution : | 1
Presence of a touristic area nearby : |  |  |  | 1 | 0 | 1 | 3.846%
Yes | 1
No | 0

## Technical indicators
TECHNICAL INDICATORS | MAX : | 26 | MIN : | -2 | 34 | 100%
| Points |  | Max | Min | Completeness value | Completeness value %
Landfill status and dates :
Legal status |  |  | 1 | 0 | 1 | 2.941%
Controlled dump | 0
Wild dump | 1
Reahabilitation status |  |  | 2 | -1 | 3 | 8.824%
Rehabilitated | -1
Necessary to rehabilitate | 2
Not necessary to rehabilitate | 0
Age of the Landfill : |  |  | 3 | 0 | 3 | 8.824%
<1955 | 0
1955-1980 | 1
1980-1999 | 2
>1999 | 3
Sampling : |  |  | 2 | 0 | 2 | 5.882%
Sampling results available | 2
No sampling | 0
Leachates treatment plant on site : |  | Description of the leachate treatment plant related to the landfill : | 2 | 0 | 2 | 5.882%
Exists and operational | 2
Exists and not operational (to be rehabilitated) | 1
Does not exist | 0
Unknown | 0
Leachates treatment plant nearby : |  | Description of the nearest operational treatment plant that could receive leachates from the landfill (<10, < 20, <50 Km) : | 3 | 0 | 3 | 8.824%
< 10 Km | 3
< 20 Km | 2
< 50 Km | 1
>= 50 Km | 0
Biogas aerial collection system : |  | All information about a gas collection system placed in the landfill, especially if the aerial system can hinder geophysics surveys. | 1 | -1 | 2 | 5.882%
Yes | -1
No | 1
Landfill Morphology : |  | Shape of the landfill and its integration in the surrounding area | 2 | 0 | 2 | 5.882%
Mound/heap/hill | 2
Depression/quarry | 1
Open dump | 2
50% aboveground/50 underground | 1
Slope/along a valley | 0
Lagoon/pond | 2
Surface morphology : |  |  | 0 | 0 | 0 | 0%
Grass | 0
Rough | 0
Shrubs | 0
Trees | 0
Other | 0
Waste heights/depth : |  |  | 5 | 1 | 4 | 11.76%
Average (most present) thickness of wastes [m] :
0-5 m | 5
5-10 m | 4
10-20 m | 2
>20 m | 1
Stability of the waste deposit |  | This information is related to the probability to encounter any issue related to the stability of the whole waste deposit. | 3 | -2
Slope : |  |  | 1 | 0 | 1 | 2.941%
Steep slopes (more than 15° from horizontal) | 0 | “Slope” and “water table” can be measured physically while “risk” will be an appreciation hanging on the nature and age of waste, their thickness, their slope, the presence of water, field observations and experience of similar cases.
Gentle slopes (less than 15° from horizontal) | 1
No slope | 1
Water table : |  |  | 2 | 0 | 2 | 5.882%
Water table within the landfill (<5 m depth) | 0
Water table within the landfill (<10 m depth) | 1
No water table within the landfill | 2
No information about the water table | 0
Risk of collapse during future excavation works : |  |  | 0 | -2 | 2 | 5.882%
High risk | -2
Medium risk | 0
Low risk | 2
Top layer |  |  | 4 | 0
Watertightness layer : |  |  | 1 | 0 | 1 | 2.941%
Presence of a watertightness layer | 1
No specific watertightness layer | 0
Rainwater drainage : |  |  | 2 | 0 | 2 | 5.882%
Presence of a rainwater drainage | 2
No specific rainwater drainage layer | 0
Gas drainage : |  |  | 1 | 0 | 1 | 2.941%
Presence of a gas drainage | 1
No specific gas drainage layer | 0
Type of cover : |  |  | 0 | 0 | 0 | 0%
Geomembrane
Mineral cover
Soil
Waste
Complex
Bottom layer |  |  | 3 | 0
Watertightness : |  |  | 2 | 0 | 2 | 5.882%
Presence of watertightness (clay/geomembrane) | 2
No specific watertightness layer | 0
Leachate drainage layer : |  |  | 1 | 0 | 1 | 2.941%
Presence of leachate drainage layer | 1
No specific leachate drainage layer | 0

## Economical indicators
ECONOMICAL INDICATORS | MAX : | 168 | MIN : | -23 | 192 | 100%
| Points |  | Max | Min | Completeness value | Completeness value %
Regional policy encouraging ELFM : |  |  | 2 | 0 | 2 | 1.042%
Yes | 2
No | 0
Regional incentives encouraging ELFM : |  |  | 2 | 0 | 2 | 1.042%
Yes | 2
No | 0
Site specific ELFM facilitation procedures : |  |  | 2 | 0 | 2 | 1.042%
Exists | 2
Does not exist | 0
Regional authorization for in-situ relandfilling : |  |  | 2 | -2 | 4 | 2.083%
Authorized | 2
Not authorized | -2
Regional authorization for relandfilling at another landfill : |  |  | 2 | 0 | 2 | 1.042%
Authorized | 2
Not authorized | 0
Ownership : |  |  | 1 | 0 | 1 | 0.5208%
1 or 2 owners | 1
More than 2 owners | 0
Legal status of the landfill : |  |  | 1 | -1 | 2 | 1.042%
Legal covered by a permit | 1
Legal but without any permit | 0
Illegal | -1
Unknown | 0
Specific (special status) | -1
Fence/site protection : |  |  | 1 | 0 | 1 | 0.5208%
Already protected | 1
Not protected | 0
Buried volume [m³] : |  | Measured with good precision or estimated | 10 | 0 | 10 | 5.208%
Mesured | 1 | x 10 x (volume of the landfill/volume of the biggest landfill) | 1 | 0
Estimated | 0.5 | x 10 x (volume of the landfill/volume of the biggest landfill)
Unknown | 0
or landfills with : |  |  | 10 | 0
Less than 100 000 m³ of waste | 0
100 000 m³ to 500 000 m³ of waste | 5
More than 500 000 m³ of waste | 10
New available volume : |  | Estimation of volume available to receive new waste (i.e. ultimate waste from another ELFM project) or materials (i.e . soil for shaping the final landfill after ELFM operations). In some cases, a large volume can be used for other operations as well. | 8 | 1 | 7 | 3.646%
Factor : |  |  | 2 | 1
Mesured | 2
Estimated | 1
Volume : |  |  | 4 | 1
> 1 000 000 m³ | 4
500 000 to 1 000 000 m³ | 3
100 000 to 500 000 m³ | 2
< 100 000 m³ | 1
Remediation costs : |  | Estimation of rehabilitation costs in € at date of data sheet. | 5 | 0 | 5 | 2.604%
Factor (€ x factor) : | 5
€ | (remediation cost of the landfill/higher remediation cost)
Aftercare costs : |  | Estimation of aftercare costs in € at date of data sheet. | 5 | 0 | 5 | 2.604%
Factor (€ x factor) : | 5
€ | (aftercare cost of the landfill/higher aftercare cost)
Territorial strategy aspects : |  |  | 2 | 0 | 2 | 1.042%
Landfill included in a territorial development zone plan | 2
Landfill not included in a territorial development zone plan | 0
Land pressure : |  |  | 10 | 0 | 10 | 5.208%
High land pressure | 10
Medium land pressure | 5
Low land pressure | 0
Access for landfill mining operations |  | Evaluation of the accessibility conditions (for trucks and equipment) to the landfill. Distances are real distances and not as the crow flies. | 10 | 0
Paved roads : |  |  | 1 | 0 | 1 | 0.5208%
Yes | 1
No | 0
Heavy truck : |  |  | 4 | 0 | 4 | 2.083%
Yes | 4
No | 0
An access can be arranged | 2
Distance to main road : |  |  | 4 | 0 | 4 | 2.083%
< 5000 m | 4
>= 5000 m | 0
Distance to nearest harbour : |  |  | 2 | 0 | 2 | 1.042%
< 20000 m | 2
>= 20000 m | 0
Distance to nearest rail station :
< 20000 m
>= 20000 m
Facilities for landfill mining operations |  | Distance to a waste treatment unit or another operational landfill that can receive ultimate waste from an ELFM project. | 30 | 0 | 30 | 15.62%
No facilities identified | 0 |  |  |  | Incineration plant : | Cement factories : | Waste treatment plant (in general) : | Landfill for hazardous waste : | Landfill for non hazardous waste : | MBT plant :
On site | 5 | x number of identified unit or landfill
< 30 Km | 3 | x number of identified unit or landfill
30 to 50 Km | 2 | x number of identified unit or landfill
50 to 100 Km | 1 | x number of identified unit or landfill
>100 Km | 0 | x number of identified unit or landfill
Leachates treatment plant on site : |  |  | 5 | 0 | 5 | 2.604%
Exists and operational | 5
Exists and not operational (to be rehabilitated) | 2
Does not exist | 0
Unknown | 0
Leachates treatment plant nearby : |  |  | 3 | 0 | 3 | 1.562%
< 10 Km | 3
10 to 20 Km | 2
20 to 50 Km | 1
>= 50 Km | 0
Landfill producing leachates : |  |  | 2 | 0 | 2 | 1.042%
Yes | 0
No | 2
Unknown | 1
Fragmentation : |  |  | 1 | 0 | 1 | 0.5208%
In one place | 1
Spread in several locations | 0
Main waste type : |  |  | 3 | 0 | 3 | 1.562%
Municipal - household - domestic waste | 2
Inert waste (construction waste) | 1
Inert waste (industrial waste) | 2
Industrial Waste | 3
Military waste/UXOs | 1
Mixed waste | 0
Specific waste stream |  |  | 30 | 0 | 30 | 15.62%
Factor :
Measured | 1
Estimated | 0.5
Waste type :
Dredging sludges | 0.1 | x % in landfill |  | 1
Construction waste | 0.2 | x % in landfill |  | 2
Water purification sludges | 0.1 | x % in landfill |  | 1
Gypsum | 0.2 | x % in landfill |  | 2
Fly ashes | 0.2 | x % in landfill |  | 2
Asbestos | 0 | x % in landfill |  | 0
Slags | 0.2 | x % in landfill |  | 2
Mining waste | 0.2 | x % in landfill |  | 2
Lime | 0.3 | x % in landfill |  | 3
Contaminated soils | 0 | x % in landfill |  | 0
Other : … | 0 | x % in landfill |  | 0
Radioactive waste : |  |  | 0 | -6 | 6 | 3.125%
Assessed | -6
Possible | -4
None | 0
Unknown | -2
Hazardous hospital waste : |  |  | 0 | -3 | 3 | 1.562%
Assessed | -3
Possible | -2
None | 0
Unknown | -2
Hazardous military waste: |  |  | 0 | -6 | 6 | 3.125%
Assessed | -6
Possible | -4
None | 0
Unknown | -2
Asbestos : |  |  | 0 | -3 | 3 | 1.562%
Assessed | -3
Possible | -2
None | 0
Unknown | -2
Main physical state : |  |  | 2 | 1 | 1 | 0.5208%
Solid waste | 2
Powdered waste | 2
Sludge | 1
Liquid | 2
Daily cover |  |  | -1 | -4 | 3 | 1.562%
Use of daily cover
Yes | 1
No | 0
Type of cover
Organic cover | 0 |  | 0 | -2
Mineral cover | -2
Synthetic cover | 0
% of the waste volume occupied by the cover : |  |  | -1 | -2
< 10 % | -1
> 10 % | -2
Waste composition (from table) |  |  | 20 | 0 | 20 | 10.42%
Factor | 20
Waste homogeneity (for each layer) |  |  | 10 | 0 | 10 | 5.208%
Homogeneous at small scale | 10
Heterogeneous at small scale | 0
Hazardous waste : |  |  | 0 | 0 | 0 | 0%
Assessed | 0
Possible | 0
None | 0
Unknown | 0
Monolandfill : |  |  | 0 | 0 | 0 | 0%
Yes | 0
No | 0
Note on B186: [Commentaire à thread] Votre version d’Excel vous permet de lire ce commentaire à thread. Toutefois, les modifications qui y sont apportées seront supprimées si le fichier est ouvert dans une version plus récente d’Excel. En savoir plus : https://go.microsoft.com/fwlink/?linkid=870924 Commentaire : 1 au départ

## IU indicators
Interim Use INDICATORS | MAX : | #REF! | MIN : | #REF! | 7 | 100%
| Points |  | Max | Min | Completeness value | Completeness value %
Insolation : |  |  | 1 | 0 | 1 | 14.29%
Shady | 0
Neutral | 1
Sunny | 2
Presence of a high voltage cabin on site : |  |  | 1 | 0 | 1 | 14.29%
Yes | 1
No | 0
Unknown | 0
Proximity to high voltage cabin : |  |  | 0 | 0 | 0 | 0%
Long but ok |  |  | 200 | m
Max |  |  | 500 | m
Surface of the site |  |  | 0 | 0 | 0 | 0%
Min |  |  | 10 | m²
Small but Ok |  |  | 30 | m²
Water deficiency |  |  | 1 | 1 | 0 | 0%
High | 1
Moderate | 1
Low | 0
Biomass demand around ? |  |  | 1 | 0 | 1 | 14.29%
Yes | 0
No | 1
Unknown | 0
Presence of hazardous waste deposits |  |  | 1 | 0 | 1 | 14.29%
Yes | 0
No | 1
Unknown | 0
Landscape interest |  |  | 1 | 0 | 1 | 14.29%
Yes | 1
No | 0
Unknown | 0
Vicinity of neighbours |  |  | 1 | 0 | 1 | 14.29%
Yes | 1
No | 0
Unknown | 0
Is there community demand or interest in developing a project? |  |  | 1 | 0 | 1 | 14.29%
Yes | 1
No | 0
Unknown | 0